## TLM-4260-breakout-v1_2
Name:	Penguino-Feather-4260-v1.2
Date:
Tool:	Eeschema (5.1.6)
Total Component Count:	51
Unique Component Count:	35

Item	Qty	Reference(s)	MPN	Alternative Part	Value	Footprint	URL	URL (alt)
1	3	C1, C2, C3	CL10A106MO8NQNC		10uF	Capacitor_SMD:C_0603_1608Metric	https://lcsc.com/product-detail/Multilayer-Ceramic-Capacitors-MLCC-SMD-SMT_SAMSUNG_CL10A106MO8NQNC_10uF-106-20-16V_C92487.html	~
2	3	C4, C6, C9	CC0603KRX7R9BB104		100nF	Capacitor_SMD:C_0603_1608Metric	https://lcsc.com/product-detail/Multilayer-Ceramic-Capacitors-MLCC-SMD-SMT_100nF-104-10-50V_C14663.html	~
3	1	C5	GJM1555C1H470JB01D		47pF	Capacitor_SMD:C_0402_1005Metric	https://lcsc.com/product-detail/Multilayer-Ceramic-Capacitors-MLCC-SMD-SMT_MuRata_GJM1555C1H470JB01D_47pF-470-5-50V_C161322.html	~
4		C7	-		DNM	Capacitor_SMD:C_0402_1005Metric		~
5	2	C8, C12	CC0603KRX7R9BB103		10nF	Capacitor_SMD:C_0603_1608Metric	https://lcsc.com/product-detail/Multilayer-Ceramic-Capacitors-MLCC-SMD-SMT_10nF-103-10-50V_C100042.html	~
6	1	C10	CC0603KRX7R8BB105		1uF	Capacitor_SMD:C_0603_1608Metric	https://lcsc.com/product-detail/Others_YAGEO-CC0603KRX7R8BB105_C106858.html	~
7	2	C11, C13	CC0402MRY5V8BB104		100nF	Capacitor_SMD:C_0402_1005Metric	https://lcsc.com/product-detail/Others_YAGEO-CC0402MRY5V8BB104_C327271.html	~
8	1	D1	MBR0520		MBR0520	Diode_SMD:D_SOD-123	https://lcsc.com/product-detail/Schottky-Barrier-Diodes-SBD_Changjiang-Electronics-Tech-CJ-MBR0520_C77335.html	~
9	1	D2	19-217/S2C-AL1M2VY/3T		CH_ORANGE	LED_SMD:LED_0603_1608Metric	https://lcsc.com/product-detail/Others_Everlight-Elec-19-217-S2C-AL1M2VY-3T_C264477.html	~
10	1	D3	PGB1010402KR		PGB1010402	Inductor_SMD:L_0402_1005Metric	https://lcsc.com/product-detail/Diodes-ESD_Littelfuse-PGB1010402KR_C10676.html	~
11	1	D4	FC-DA1608BK-470H10		PWR_BLUE	LED_SMD:LED_0603_1608Metric	https://lcsc.com/product-detail/Light-Emitting-Diodes-LED_Blue-light-SMDLED-80-100mcdatIF-10mA_C84266.html	~
12	1	D5	FM-B2020RGBA-HG		RGB LED 2020	LED_SMD:LED_Cree-PLCC4_2x2mm_CW	https://lcsc.com/product-detail/Light-Emitting-Diodes-LED_Foshan-NationStar-Optoelectronics-FM-B2020RGBA-HG_C108793.html	~
13	1	F1	0805L110SLYR		1A	Fuse:Fuse_0805_2012Metric	https://lcsc.com/product-detail/Surface-Mount-Fuses_Littelfuse_0805L110SLYR_Littelfuse-0805L110SLYR_C207024.html	~
14	1	FB1	BLM18HE152SN1D		BLM18HE152SN1D	Inductor_SMD:L_0603_1608Metric	https://lcsc.com/product-detail/Ferrite-Beads-And-Chips_muRata_BLM18HE152SN1D_1-5KR-25-at100MHz_C82155.html	~
15	1	J1	U.FL-R-SMT-1(80)		U.FL-R-SMT-1	Connector_Coaxial:U.FL_Hirose_U.FL-R-SMT-1_Vertical	https://lcsc.com/product-detail/_Hirose_U-FL-R-SMT-1-80_Hirose-HRS-U-FL-R-SMT-1-80_C88374.html	~
16	1	J2	SMA-J-P-H-ST-EM1		SMA-Edge-Mount	tinylora_v1:SMA_J_P_X_ST_EM1_EdgeMount	https://www.ebay.com/itm/293146230861	~
17	1	J3	TYPE-C-31-M-12		USB_C_Receptacle_USB2.0	Connector_USB:USB_C_Receptacle_Palconn_UTC16-G	https://lcsc.com/product-detail/USB-Connectors_Korean-Hroparts-Elec-TYPE-C-31-M-12_C165948.html	~
18	1	J4	S2B-PH-SM4-TB(LF)(SN)		JST_PH	Connector_JST:JST_PH_S2B-PH-SM4-TB_1x02-1MP_P2.00mm_Horizontal	https://www.aliexpress.com/item/32513477927.html?spm=a2g0o.cart.0.0.696d3c00JbldTX	~
19	1	J5	-	FTSH-105-01-F-DV-K	Male PCB Header Dual row	Connector_PinHeader_1.27mm:PinHeader_2x05_P1.27mm_Vertical_SMD	https://www.aliexpress.com/item/-/33030461496.html?spm=a2g0o.cart.0.0.24153c00ZQAOxm	https://www.digikey.com/product-detail/en/samtec-inc/FTSH-105-01-F-DV-K-TR/SAM13160CT-ND/8827915
20	1	Q1	SI2323DS-T1-E3		SI2323DS	Package_TO_SOT_SMD:SOT-23	https://lcsc.com/product-detail/MOSFET_Vishay-Intertech-SI2323DS-T1-E3_C141511.html	~
21		R1	-	0R	DNM	Resistor_SMD:R_0402_1005Metric	https://lcsc.com/product-detail/Chip-Resistor-Surface-Mount_0R-0R-5_C60485.html	~
22	1	R2	RC0402JR-070RL		0R	Resistor_SMD:R_0402_1005Metric	https://lcsc.com/product-detail/Chip-Resistor-Surface-Mount_0R-0R-5_C60485.html	~
23	2	R3, R5	RC0402JR-07100KL		100K	Resistor_SMD:R_0402_1005Metric	https://lcsc.com/product-detail/Chip-Resistor-Surface-Mount_100KR-104-5_C106234.html	~
24	5	R4, R7, R9, R10, R11	RC0402FR-071K5L		1K5	Resistor_SMD:R_0402_1005Metric	https://lcsc.com/product-detail/Chip-Resistor-Surface-Mount_1-5KR-1501-1_C114759.html	~
25	3	R6, R13, R14	RC0402FR-074K7L		4K7	Resistor_SMD:R_0402_1005Metric	https://lcsc.com/product-detail/Chip-Resistor-Surface-Mount_4-7KR-4701-1_C105871.html	~
26	2	R8, R17	RC0402FR-0710KL		10K	Resistor_SMD:R_0402_1005Metric	https://lcsc.com/product-detail/Chip-Resistor-Surface-Mount_YAGEO-RC0402FR-0710KL_C60490.html	~
27	2	R12, R15	0402WGF1004TCE		1M	Resistor_SMD:R_0402_1005Metric	https://lcsc.com/product-detail/Chip-Resistor-Surface-Mount_Uniroyal-Elec-0402WGF1004TCE_C26083.html	~
28	1	R16	RC0402JR-073M6L		3M6	Resistor_SMD:R_0402_1005Metric	https://lcsc.com/product-detail/Chip-Resistor-Surface-Mount_3-6MR-365-5_C137871.html	~
29	2	SW1, SW2	SKRPACE010		USR_BTN, RESET	switch-footprints:SW_Push_SKRPACE010	https://lcsc.com/product-detail/Tactile-Switches_ALPS_SKRPACE010_SKRPACE010_C139797.html	~
30	1	U1	MCP73831-2ACI-OT		LiPo battery charger IC	Package_TO_SOT_SMD:SOT-23-5	https://lcsc.com/product-detail/PMIC-Battery-Management_Microchip-Tech-MCP73831T-2ACI-OT_C424093.html	~
31	1	U2	S-1313D33	ME6215C33	+3.3V LDO Regulator	Package_TO_SOT_SMD:SOT-23-5	https://lcsc.com/product-detail/Low-Dropout-Regulators-LDO_ME6215C33M5G_C84119.html	https://www.mouser.de/ProductDetail/ABLIC/S-1313C33-M5T1U3?qs=QrGA9tEX17PwWIi0dGVUlw==
32	1	U3	TPS3839K33DBZR	MAX809STRG	3V Voltage Supervisor	Package_TO_SOT_SMD:SOT-23	https://lcsc.com/product-detail/Microprocessor-Microcontroller-Supervisors_ON-Semicon_MAX809STRG_ON-Semicon-ON-MAX809STRG_C9965.html	https://lcsc.com/product-detail/PMIC-Supervisors_TI_TPS3839K33DBZR_TPS3839K33DBZR_C96333.html
33	1	U4	RAK4260		RAK4260	rak4260:RAK4260-footprint_w_solder_paste	https://store.rakwireless.com/products/rak4260-lora-module	~
34	1	U5	NUP2202W1T2G		NUP2202	Package_TO_SOT_SMD:SOT-363_SC-70-6	https://lcsc.com/product-detail/TVS_ON-Semicon_NUP2202W1T2G_ON-Semicon-ON-NUP2202W1T2G_C89322.html	~
35	1	U7	ATECC608A-TNGLORAS-B		TTN Secure Element	Package_SO:SOIC-8_3.9x4.9mm_P1.27mm	https://www.microchipdirect.com/product/ATECC608A-TNGLORA	~
36	1	U8	W25Q16JVSS		2MB Flash Memory	Package_SO:SOIC-8_5.23x5.23mm_P1.27mm	https://lcsc.com/product-detail/FLASH_Winbond-Elec-W25Q16JVSSIQ_C82317.html	~
37	1	U9	CH340E		USB UART Converter	Package_SO:MSOP-10_3x3mm_P0.5mm